## QUOTE
|  |  |  | - | REV1 | - | OFFRE
AIRLITEC Sarl 88, rue Jean Jaures 80470 Dreuil Les Amiens France
TEL.: +33 (0) 3 22 54 83 47 FAX: +33 (0) 3 22 54 83 29
Siret: 514 488 105 00016 Code APE: 4669B
| A: | Summit |  |  | DATE: |  | 2012-01-18
Stamholmen 147
DK-2650 Hvidovre
|  | Danmark |  |  | Votre reference No. :
| Att.: | Steen H. Madsen |  |  | Notre offre No. : |  | A2012RH008
| Tel.: | +45 21 36 71 70 |  |  | Contact : |  | Mr. Regis Houllier
| Fax: | +45 48 47 59 19 |  |  | Tel: |  | +33 3 22 54 83 47
| Email: | shm@summit.dk |  |  | Fax: |  | +33 3 22 54 83 29
| Web: | www.summit.dk |  |  | Email: |  | regis.houllier@airlitec.com |  | Offer from Dirk: 2012-1835
[5 empty] | Web: |  | www.airlitec.com |  | 2012-01-18
| Item | Modèle | Description | Qté | Prix unit. |  | Total | Délais
[5 empty] | (EURO) |  | (EURO) | (semaines)
| 1 | MAG5791-2TA90-0CB0 | Electromagnetic Flowmeter | 1 | 7881 |  | 7881 | 8 |  | 57% | 6305 | 20% | 7881.25
- DN 600 DIN 2501 PN 10 mat. No. 1.0460 / 1.0570
- Cable Gland : M16*1,5
- IP protection: : IP67/Nema 5
- Tube ø 640 x 5; Length 634mm
- Flange DN 600 PN 10 Steel
- Build in length: 650 mm within protection ring of 10mm
- Lining
Inside tube: 5 layer of 3 mm Linatex (15 mm)
flange facing: 3 mm until outside dimension of raced face of flange
- Electrode mounted from outside
the electrode seal remains tight despite the grind of the electrode
removable electrodes
Tungsten carbide
- protection ring
10 mm stainless steel in the inlet side of the flow tube; it can be used for a grounding ring too
no protection ring at the outside of the flow tube
| 2 | MAG5034-0AA11-1AA0 | Magflux transmitter remote display | 1 | 1522 |  | 1522 | 5 | 1739 | 30% | 1217.3 | 20% | 1521.625
Power supply : 110-220Vac
Output : 4-20mA with Hart
with local display
Cable Glands: M20/M16*1,5
|  |  | with 10 meters cable | 1 | 83 |  | 83 | 5 | 115.3 | 57% | 49.579 | 40% | 82.6317
|  |  |  | Total | EURO |  | 9486
|  |  |  | Charge minimale | EURO |  | 0
|  |  |  | Extra charge et emballage | EURO |  | 0
|  |  |  | Transport | EURO
|  |  |  | Sous total | EURO |  | 9486
|  |  |  | TVA19,6% | EURO
|  |  |  | Total | EURO |  | 9486
REMARKS:
Application: Water and sand. Wear and failure due to hard particules must not be considered as part of warranty
Termes et Conditions de vente:
|  | Conditions commerciales: | Ex work Germany
|  | Payment term/ Conditions de paiement: | 30 days net
|  | Charge minimale par commande: | Euro 150 par commande (Extra charge, emballage et transport exclus).
|  | Expedition partielle: | Non autorisée.
|  | Validity/Validité: | 60 jours à partir de la date de l'offre
|  | Annulation: | Non autorisée après acceptation de la commande
(Conditions commerciales suivants Incoterms 2000.)
Regis Houllier
Directeur