## QUOTE
|  |  |  | - |  | - | OFFRE
AIRLITEC Sarl 88, rue Jean Jaures 80470 Dreuil Les Amiens France
TEL.: +33 (0) 3 22 54 83 47 FAX: +33 (0) 3 22 54 83 29
Siret: 514 488 105 00016 Code APE: 4669B
| A: | ALTEN pour KREMLIN-REXSON |  |  | DATE: |  | 2012-03-22
150, Avenue de Stalingrad
93 245 STAINS Cedex - France
Votre reference No. :
| Att.: | Christophe NEPERT |  |  | Notre offre No. : |  | A2012RH121
| Tel.: | Fax.: +33 (0) 1 49 40 25 12 |  |  | Contact : |  | Mr. Regis Houllier
| Fax: | Port.: +33 (0) 6 70 31 05 89 |  |  | Tel: |  | +33 3 22 54 83 47
| Email: | e-mail: christophe.nepert.ext@kremlin-rexson.com |  |  | Fax: |  | +33 3 22 54 83 29
| Web: |  |  |  | Email: |  | regis.houllier@airlitec.com
[5 empty] | Web: |  | www.airlitec.com
| Item | Modèle | Description | Qté | Prix unit. |  | Total | Délais
[5 empty] | (EURO) |  | (EURO) | (semaines)
120446 from benjamin 22/03/12
| 1 | KCM 3000.CF-HD-RF.1/2".PN200 | Coriolis Mass Flow Meter | 2 | 3570 |  | 7140 | 3-4 |  | 45% | 0
|  | C-Flow Transducer | Compact-Design
measuring range:.... 30 to 3,000 kg/h
operating range:.... 120 to 1,782 kg/h *
measuring medium:... mastic
density:............ 1,100 kg/m³
viscosity:.......... 0.4 Pas
operating temp:..... 20 to 35 °C
(max. Medium temp. +125°C)
operating pressure:. max. 180 bar
connections:........ G ½" female thread
p max. 200 bar
dimensions [w;h]:... 214 mm; 181.5 mm
tube material:...... CrNi steel SS316 Ti
housing material:... CrNi steel SS316 Ti
|  | C-Flow Transmitter | analog output 2 off:.. 4 to 20 mA
free programmable:... for mass , volume flow, density or temperature
pulse output 1 off:.. for mass- or volume flow
status output 1 off:. fault out info
status input 1 off:.. configurable
Interface:........... RS 485
LCD-display:......... graphic
32 x 132 pixel
supply voltage:...... 24 VDC
electr. connection:.. screw terminals via 2 off ½" NPT
cable glands
housing:............. Aluminium diecast
weight:.............. approx. 4.6 kg
|  |  |  | Total | EURO |  | 7140
|  |  |  | Charge minimale | EURO |  | 0
|  |  |  | Extra charge et emballage | EURO |  | 0
|  |  |  | Transport | EURO
|  |  |  | Sous total | EURO |  | 7140
|  |  |  | TVA19,6% | EURO |  | 1399.44
|  |  |  | Total | EURO |  | 8539.44
REMARQUES:
* le délai peut varier en fonction du plan de charge de l'usine
Termes et Conditions de vente:
|  | Conditions commerciales: | ex work Bad Kötzting
|  | Conditions de paiement: | 30 jours net
|  | Charge minimale par commande: | Euro 150 par commande (Extra charge, emballage et transport exclus).
|  | Expédition partielle: | Non autorisée.
|  | Validité: | 60 jours à partir de la date de l'offre
|  | Annulation: | Non autorisée après acceptation de la commande
(Conditions commerciales suivants Incoterms 2000.)
Regis Houllier
Directeur