## QUOTE
|  |  |  | - |  | - | OFFRE
AIRLITEC Sarl 88, rue Jean Jaures 80470 Dreuil Les Amiens France
TEL.: +33 (0) 3 22 54 83 47 FAX: +33 (0) 3 22 54 83 29
Siret: 514 488 105 00016 Code APE: 4669B
| A: | Subsea7 |  |  | DATE: |  | 2012-08-07
14 Rue Clément Bayard
92300 Levallois-Perret
[5 empty] | Votre reference No. : |  | FLA/ENG/12T-12036
| Att.: | Francois LABAUGE |  |  | Notre offre No. : |  | A2012RH312
| Tel.: | Tel +33 (0)1 40 97 62 22 |  |  | Contact : |  | Mr. Regis Houllier
| Fax: |  |  |  | Tel: |  | +33 3 22 54 83 47
| Email: | eMail francois.labauge@subsea7.com |  |  | Fax: |  | +33 3 22 54 83 29
| Web: | Website www.subsea7.com |  |  | Email: |  | regis.houllier@airlitec.com
[5 empty] | Web: |  | www.airlitec.com
| Item | Modèle | Description | Qté | Prix unit. |  | Total | Délais
[5 empty] | (EURO) |  | (EURO) | (semaines)
| 1 | MAG5712-2LC10-0CB0 | Electromagnetic flowmeter magflux A | 3 | 886 |  | 2658 | 5 | 1236 | 57% | 531.48 | 40% | 885.8
|  | Flow Meter No 1 | liner: hard rubber VHE/102
design: remote, constant field
process connection: 6 " ANSI B16.5 , 150 RF mat. No. 1.0432 / 1.0570
electrode material: mat. No. 1.4571
cable gland entires: M16x1,5
degree of protection: IP 67 / NEMA5
| 2 | MAG5614-0EZ02-0CB0 | Electromagnetic flowsensor mag-flux F5 | 3 | 1167 |  | 3501 | 5 | 1629 | 57% | 700.47 | 40% | 1167.45
|  | Flow Meter No 2 | design: remote, constant field
nominal diameter: DN 4
connection units: process connection: 1 " ANSI B16.5 , 150 RF mat. No. 1.0432 / 1.0570
gasket material: EPDM
wall mount: without
cable gland entires: M16x1,5
degree of protection: IP 67 / NEMA5
| 3 | 7ME5930-2BA00-0AA0 | Magflux accessories | 6 | 42 |  | 252 | 5 |  |  | 25 | 40% | 41.6667
Cable for remote version: suitable for mag-flux A and F5 constant field, IP67
magnetic current cable (3x1,0 mm2) and electrode cable (5x0,5 mm2), length 5 m
| 4 | MAG5040-1AB10-1AA0 | Magflux M1 display | 6 | 510 |  | 3060 | 5 |  |  | 306 | 40% | 510
For Item 1 & 2
power supply: 230 V AC, 50/60 Hz / 15 VA
analoqe output: 4-20 mA
operating and display panel: with
cable gland entires: M20/M16 x 1,5
design: remote
Vu avec Maren on phone
| 5 | 7ME5812-3BB14-0RD0 | Tubux float Meter | 3 | 414 |  | 1242 | 5 | 394 | 37% | 248.22 | 40% | 413.7
|  | Flow Meter No 3 | Model M30 C160
Process connection: 1" ANSI B16.5 150 lbs Form RF
Housing: Stainless steel
Float: 1.4571
Tube: borosilicate
Media: Water based solution
Density: 1,145 kg/m³
Viscosity: 1,0020 mPa.s
Temperature: 25 °C
Pressure: ?
Flow Range: Qv 0,3 - 2,4 l/min
|  |  |  | Total | EURO |  | 10713
|  |  |  | Charge minimale | EURO |  | 0
|  |  |  | Extra charge et emballage | EURO |  | 0
|  |  |  | Transport | EURO
|  |  |  | Sous total | EURO |  | 10713
|  |  |  | TVA19,6% | EURO |  | 2099.748
|  |  |  | Total | EURO |  | 12812.748
REMARQUES:
* le délai peut varier en fonction du plan de charge de l'usine
Termes et Conditions de vente:
|  | Conditions commerciales: | Ex work Kerpen Germany
|  | Conditions de paiement: | 30% at order level, rest at 30 days
|  | Charge minimale par commande: | Euro 150 par commande (Extra charge, emballage et transport exclus).
|  | Expédition partielle: | Non autorisée.
|  | Validité: | 60 jours à partir de la date de l'offre
|  | Annulation: | Non autorisée après acceptation de la commande
(Conditions commerciales suivants Incoterms 2000.)
Regis Houllier
Directeur